## Residential Public Hearing
|  | R-1 | R-2 | R-3 | R-4 | R-5
|  | Limited | General | Low Density | Redevelopment | High Density
Minimum lot area (public water and sewer required)1, 2
| single family dwelling | 6,500 sf | 5,000 sf | 5,000 sf 10,000sf | 5,000 sf 4,000sf | Zone Standards
| Two-family dwelling | 9,000 sf | 7,500 sf | 7,500 sf 15,000sf | 6,500 sf | Zone Standards
| Duplex Lot | 4,500 sf | 3,750 sf | N/A | 3,250 sf | Zone Standards
| Triplex | 11,500 sf N/A | 9,000 sf | 9,000sf | 8,000 sf | Zone Standards
| Fourplex | 14,000 sf N/A | 10,500 sf | 10,500 sf | 9,500 sf | Zone Standards
| Addtl. area for each unit over 4 | N/A | +1,500 sf | +1,500 sf | +1,250 sf | Zone Standards
| Townhouse Lot | N/A | 3,000 sf | N/A | 2,500 sf | Zone Standards
| Townhouse Multiplex Lot | N/A | N/A | N/A | N/A | Zone Standards
| Non-residential uses | N/A | Base on requirements of use Determined based on compliance with other dimensional standards and preservation of residential character of neighborhood | N/A | Base on requirements of use Determined based on compliance with other dimensional standards and preservation of residential character of neighborhood | Zone Standards
| Min. Net Density for Subdivision | 3/acre | 4/acre | 2/acre | 6/acre | 12/acre
Minimum lot area (either no public water or sewer available) 3
| single family dwelling | N/A | As required 20,000 sf | As required 20,000 sf | As required 10,000 sf | N/A
| Duplex | N/A | 30,000 sf | 30,000 sf | 15,000 sf | N/A
| Triplex | N/A | 35,000 sf | 35,000 sf | 20,000 sf | N/A
| Fourplex | N/A | 40,000 sf | 40,000 sf | 25,000 sf | N/A
| Addtl. area for each unit over 4 | N/A | +2,500 sf | +5,000 sf | +2,500 sf | N/A
Minimum lot area (no public water or sewer) 2, 3
| single family dwelling | N/A | As required 25,000 sf | As required 43,560 sf | As required 12,500 sf | N/A
| Duplex | N/A | 37,500 sf | 54,450 sf | 18,750 sf | N/A
| Triplex | N/A | 43,750 sf | 61,950 sf | 21,875 sf | N/A
| Fourplex | N/A | 50,000 sf | 69,450 sf | 25,000 sf | N/A
| Addtl. area for each unit over 4 | N/A | +3,125 sf | +7,500 sf | +3,125 sf | N/A
1 Must have public water and sewer in R-1, R-2, R-4 and R-5 zones but may be community system(s) in R-3 zone.
2 Unless classified as a multi-family dwelling complex, minimum lot area shall be calculated as the cumulative total square footage required for each type of building on the site.
3 As necessary to comply with approved sewage disposal system. (Existing lots only)
Minimum Setbacks: |  | See 153.118 for exceptions to setbacks.
| Front yard (local street) | 20 ft 10ft | 20 ft 10ft | 20 ft 10ft | 10 ft 15 ft. | 0ft
| Front yard (Collector or Arterial) 4 | 10ft | 10ft | 10ft | 10ft | 0ft
| Garage to Public street/Alley | 20ft | 20ft | 20ft | 20ft | 20ft
| Garage to Public sidewalk | 25ft. | 25ft. | 25ft. | 25ft. | 25ft.
| Side yard | 3/124 5ft7 | 3/124 5ft7 | 3/124 5ft7 | 3/124 5ft7 | 0ft or 5ft7
| Side yard corner lot (street side) | 10 ft | 10 ft | 10 ft | 10 ft | 0ft
| Side yard 2 story home | 10ft7 | 10ft7 | 10ft7 | 10ft7 | 0ft or 5ft7
| Rear yard | 10ft | 10 ft | 10 ft | 5 ft | 0ft / 20ft 6
| Rear yard corner lot | 5 ft | 5 ft | 5 ft | 5 ft | 0ft / 20ft 6
| Rear yard adjacent to alley | 10ft | 5 ft | 5 ft | 5 ft | 0ft
| Rear yard 2 story home | 10ft | 10ft | 10ft | 10ft | 0ft / 20ft 6
| Accessory (no building permit) | 3ft | 3ft | 3ft | 3ft | 3ft
| Projections into setback 5 | 2ft | 2ft | 2ft | 2ft | 2ft
4 Plus that which is necessary to meet street and sidewalk right-of-way standards.
5 May project 2 feet into a setback provided the projection is not closer than 3 feet to a property line.
6 If the rear property line is adjacent to a residential zone, the setback is 20 feet.
7 5ft. on the side of the structure unless built as attached housing (ie. townhouses)
4 The sum of the two side yards shall be a minimum of 12 feet and each side yard shall be a minimum of 3 feet.
Minimum Street Frontage |  | See 153.191(C) for exceptions.
| Standard Street | 50ft | 50ft | 50ft 100ft | 50ft 40ft | Zone Standards
| Cul-de-sac | 35ft | 35ft | 35ft 50ft | 35ft | Zone Standards
| Duplex Lot (each) | 25ft 50ft | 25ft 35ft | N/A | 25ft 35ft | Zone Standards
| Flag Lot | N/A | 20ft | N/A | 20ft | 20ft
| Townhouse Lots | N/A | As Approved | N/A | As Approved | Zone Standards
Maximum Building Coverage: |  | Open air covered porches are excluded from lot coverage.
| All Buildings (percentage of lot) 8 | 30% home/accessary | 35% home/accessary | 30% home/accessary | 35% home/accessary, 40% replacing dilapidated structure | Determined by parking, landscaping, drainage
8 The calculation for lot coverage excludes up to 500sq.ft. of a garage or attached carport
Maximum Height: |  | Measured to the highest point from the natural grade, grade is averaged on sloped properties.
| All Buildings | 30 ft or 2 1/2 stories (whichever is less) | 35 ft or 2 1/2 stories (whichever is less) | 35 ft or 2 1/2 stories (whichever is less) | 35 ft or 2 1/2 stories (whichever is less) | Design approval above 35ft.
| Multi-family/Townhomes (side & rear sebacks) | N/A | Additional 1ft setback for every 1ft above 25ft | N/A | Additional 1ft setback for every 1ft above 25ft | Determined by adjacent use
| Exceptions to height limit | Hospitals and churches may be increased to 35 feet Hospitals, churches and public schools may be increased to 45 feet | Non-residential uses may be increased to 45 ft Hospitals, churches and public schools may be increased to 45 feet | Hospitals, churches and public schools may be increased to 3 stories 45 feet | Non-residential uses may be increased to 45 ft Hospitals, churches and public schools may be increased to 45 feet | Adjacent to Street or commercial zone 45ft.
Clear Vision - street intersection (measured from curb) |  | 25 ft. 20 ft | 25 ft. 20 ft | 25 ft. 20 ft | 25 ft. 20 ft | 25 ft. 20 ft
Clear Vision - alley or pedestrian path (measured from curb or edge) |  | 15 ft. 7 1/2 ft. | 15 ft. 7 1/2 ft. | 15 ft. 7 1/2 ft. | 15 ft. 7 1/2 ft. | 15 ft. 7 1/2 ft.

## Comm.-Ind. Public Hearing
| C-1 | C-2 | C-3 | C-4 | C-5 | M-1 | M-2 | IP | MU | Comments
| Downtown | General | Professional | Neighbor | Recreational | Light | Heavy | Ind. Park | Mixed Use
Minimum Setbacks (ft.): | C-1: See 153.118 for exceptions to setbacks
Front
Local Street | 0A | 0A | 10 | 10A 20 | 10A 0 | 20 | 20 | 25I | See Zone
Collector | 0A | 0A 20 | 10 | 10A 20 | 10A 20 | 20 | 20 | 25I
Arterial | 0A | 0A 20 | 10 | 10A 20 | 10A 20 | 20 | 20 | 50I
Internal circulation road | C-1: 0; C-2: 0; C-3: 0 | 10
Interior Side
Standard | 0 | 0 | 0 | 0 | 0 | 5B | 5B | 10I
From Structure adj. Prop. | 0 | 0 | 0 | 10 | 6
From Structure same Prop. | 0 | 0 | 0 | 0 | 0 | 0 | 0 | 20
Adjacent to R-Zone | 10 | 10 | 10 | 15 | 3 5 | 20 | 25 | 20
Adjacent to Res. Use | 10 | 5 | 10 | 25 | 10
Street Side
Local Street | 0A | 0A | 10 | 10A 20 |  | 20 | 20 | 25I
Collector | 0A | 0A 20 | 10 | 10A 20 | 10A 20 | 20 | 20 | 25I
Arterial | 0A | 0A 20 | 10 | 10A 20 | 10A 20 | 20 | 20 | 50I
Internal circulation road | 0 | 0 | 0 | 0 | 0 | 0 | 0 | 10
Rear
Interior | 0 | 0 | 0 | 0 | 0 | 5B | 5B | 10I
From Structure adj. Prop. | C-1: 0; C-2: 0; C-4: 10; C-5: 6
From Structure same Prop. | 0 | 0 | 0 | 0 | 0 | 0 | 0 | 20
Local Street | 0A | 0A | 10 | 10A 20 | 10A 5 | 20 | 20 | 25I
Collector | 0A | 0A | 10 | 10A 20 | 10A 20 | 20 | 20 | 25I
Arterial | 0A | 0A | 10 | 10A 20 | 10A 20 | 20 | 20 | 50I
Internal circulation road | 0 | 0 | 0 | 0 | 0 | 0 | 0 | 10
Adjacent to R-Zone | 10 | 10 | 10 | 15 | 10 | 20 | 25
Adjacent to Res. Use | 10 | 5 | 10 | 25 | 10
Adjacent to Alley C | 0 | 0 | 10 | 0 | 0 | 0 | 0 | 0
Clear Vision (ft.) | C-1: See 153.081 for more details.
Commercial & Industrial | 20D | 21 | 20D | 20 | 20 | 30 | 30 | 30
Residential Use | 20 | 20 | 20 | 20 | 20
Landscaping (%): | C-1: See 153.087 for detailed requirments.
MinimumF | 0% | 10 | 10 | 10 | 10 | 0G | 0G | 10H
Building Height (ft.): | C-1: See 153.119 for exceptions to height limits.
MaximumE | 45 | 35 | 35 | 30 | 50 45E | 50 45E | 50 45E | 45 35
Minimum Street Frontage (ft.): | C-1: See 153.191(C) for exceptions.
Standard Street | 20 | 50 | 50 | 50 | 50 | 50 | 50 | 50
Cul-de-sac | 20 | 35 | 35 | 35 | 35 | 35 | 35 | 35
Maximum Lot Coverage
Impervious surface | C-1: Determined by the ability to maintain drainage on site.
Buildings | C-1: Determined by the ability to meet parking, landscaping, clear vision, drainage, Public Works standards and other applicable dimensional standards.
Minimum Lot Size (sq. ft.) | C-1: Minimum lot size shall be determined on the basis of compliance with off street parking, landscaping, those standards administered by Public Works and other applicable dimensional standards .
Residential Use | R-2 | R-2 | R-2 | Adj. Zone | R-2 | R-2 | R-2 | R-2
Permited Residential | R-2 std. | R-2 std. | R-2 std. | N/A | R-2 std. | N/A | N/A | N/A
*All dimensional standards subject to Building and Fire Department structural standards.
A Except that which may be needed to meet street and sidewalk right-of-way standards.
B Unless buildings are attached or constructed as one building.
C Subject to approval by Public Works and Engineering
D Unless otherwise approved by the reviewing or jurisdictional authority.
E Building heights greater than standard shall be approved as a type II conditional use.
F May require landscaping around buildings, in parking areas, outdoor recreation areas and screening and buffering purposes.
G Minimum 5 foot buffer along any adjoining public right-of-way of a collector or arterial street.
H 25% of the area within 100ft. of an arterial or collector street, 5 foot min along street.
I Setbacks shall increase 1 foot for every foot of structural height over 35 ft.

## Airport Public Hearing
| AO | AD | AC | AM | AR | AA | Comments
| Operations | Development | Commercial | Bus. - Ind. | Residential | Approach
Minimum Setbacks (ft.): | See sections 153.118 for exceptions to setbacks.
Front | [5 empty] | See Zone
Local Street | 20 | 20 | 20 | 20 | 20
Collector | 20 | 20 | 20 | 30 | 20
Arterial | 20 | 20 | 20 | 50 | 20
Internal circulation road | 0 | 0 | 0 | 10 | 10
Interior Side
Standard | 5A | 5A | 5A | 5A | 5A
Adjacent to R-Zone | 15 | 15 | 15 | 15 | 10
Street Side
Local Street | 10 | 10 | 10 | 10 | 10
Collector | 10 | 10 | 10 | 10 | 10
Arterial | 10 | 10 | 10 | 10 | 10
Internal circulation road | 0 | 0 | 0 | 0 | 0
Rear
Interior | 5A | 5A | 10A | 10A | 10A
Local Street | 20 | 20 | 20 | 20 | 20
Collector | 20 | 20 | 20 | 30 | 20
Arterial | 20 | 20 | 20 | 50 | 20
Internal circulation road | 0 | 0 | 0 | 10 | 10
Adjacent to R-Zone | 15 | 15 | 15 | 15 | 10
Adjacent to Alley B | 0 | 0 | 0 | 0 | 0
Runway or Taxiway setback: | Shall be in compliance with established rules or guidelines.
Clear Vision (ft.) C | See 153.081 for more details.
All Uses | 20 | 20 | 20 | 20 | 20
Landscaping (%): | See section 153.087 for detailed requirments.
Minimum | 0E | 5 | 5 | 5 | 0E
Building Height (ft.) D | See153.119 for exceptions to height limits.
Maximum | 35 | 35 | 35 | 35 | 30
Minimum Street Frontage (ft.) | See 153.191(C) for exceptions.
Standard Street | 50 | 50 | 50 | 50 | 50
Cul-de-sac | 35 | 35 | 35 | 35 | 35
Maximum Lot Coverage
Impervious surface | Determined by the ability to maintain drainage on site.
Buildings | Determined by the ability to meet parking, landscaping, clear vision, drainage, Public Works standards and other applicable dimensional standards.
Minimum Lot Size (sq. ft.): | Minimum lot size shall be determined on the basis of compliance with off street parking, landscaping, those standards administered by Public Works and other applicable dimensional standards.
Residential Use | 5000 | 5000 | 5000 | 5000 | 7500
*All dimensional standards subject to Building and Fire Department structural standards.
A Unless buildings are attached or constructed as one building.
B Subject to approval by Public Works and Engineering.
C Unless otherwise approved by the reviewing or jurisdictional authority.
D Greater heights may be approved by the reviewing authority in conjuction with airport managment.
E May require landscaping around buildings, parking areas, along streets and for screening and buffering purposes.